## laser_calculations
Laser Rod, Flash Lamp and PFN formulas compiled by Douglas Little
Version 1.1 Feb 2007
Sources include:
Perkin Elmer Optoelectronics catalog 2006 (primary reference)
Sam's Laser FAQ 2006 (FXQ-1300 series lamp data)
weights-1.xls @ www.rotorwave.com (verification & spectral data)
Paper B2: Radiation and Matter - Basic Laser Physics (threshold calculations)
Key:
Input - must be set by hand
Input - calculated elsewhere but can be set by hand
Constant input - change only when necessary
Automatic input derived from elsewhere - do not edit!
Output from formula, in correct units - do not edit!
For information / convenience only
Note: Some figures are cropped to a fixed number of significant digits for readability so take care when reading small value results
Laser rod calculations:
| rDi | rPi | Pt | λ (nm)
Inputs (material): | 2.35e+19 | 0.05% | 50% | 475
| g (geometric efficiency) | e (electrical efficiency) | f (spectral matching) | a (absorbption/coupling)
Inputs (pump chamber): | 50% | 55% | 25% | 100%
| Rod length (mm) | Rod diameter (mm) | D (%)
Inputs (rod): | 115 | 9.5 | 0.05%
| Dt (J / cm3) | Pt | rDi | rPi | λ | D
Energy for PI Threshold [Dt = Pt * ((rDi/rPi) * D * (hc/λ))] | 4.9133 | 50% | 2.35e+19 | 0.05% | 475 | 0.05%
| Rt (Joules) | Dt | rl | rd
Energy for Rod PI Threshold [Rt = Dt * vol:cm3] | 40.0505 | 4.9133 | 115 | 9.5
| Es (Joules) | Rt | g | e | f | a
Electrical Energy for Rod Threshold [Et = Rt / g / e / f / a] | 582.5529 | 40.0505 | 50% | 55% | 25% | 100%
Et (Joules)
Electrical Energy for Rod Saturation [Es = Et / Pt] | 1165.1057
| DEt (J / cm3) | Et | rl | rd
Electrical J / cm3 for P.I. Threshold [DEt = Et / vol:cm3] | 71.4662 | 582.5529 | 115 | 9.5
| DEo | Eo | rl | rd
Actual Electrical Joules / cm3 [DEo = Eo / vol:cm3] | 76.0601 | 620 | 115 | 9.5
% of Threshold
% of Population Inversion Threshold | 106.4% | Above PI Threshold
Lamp calculations:
| l (arc length, mm) | d (bore, mm) | Q (quartz coefficient) | P (Torr)
Inputs: | 100 | 6 | 200 | 450
| Eo (Joules) | pulse duration (uSecs) | p (plasma resistivity)
| 620 | 1000 | 0.02
pulse duration (mSecs)
1
t (Seconds)
0.001
T (= 1/3 t)
0.00033333
| Ke | Q | l | d
Single Pulse Explosion Constant [Ke = Q * l * d] | 120000 | 200 | 100 | 6
| Ex (Joules) | Ke | T
Explosion Energy [Ex = Ke * (T ^ 0.5)] | 2190.8902 | 120000 | 0.00033333
Ex (using old formula)
Explosion Energy [Ex = (90/25.4)*l*d*((t*1000)^0.5)] | 2125.9843
% of Ex
% of Explosion Energy [% of Ex = Eo / Ex] | 28.3% | [% of Ex] OK
|  | Eo | Ex
Typical Lifespan in Pulses [Pn = (Eo / Ex) ^ -8.5] | 45703.1252 | 620 | 2190.8902
| Ko (Ω Amps ^ 0.5) | P (Torr) | l | d
Lamp Impedance [Ko = 1.28 * ((P / 450) ^ 0.2) * (l / d)] | 21.3333 | 450 | 100 | 6
| Rt (Ω) | p | ll (arc length in cm) | A = PI*r^2 (bore, cm^2)
Approximated Plasma Resistance [Rt = (p * ll / A)] | 0.70736 | 0.02 | 10 | 0.28274
Optimal lamp choice (bore) for given duty parameters
| Ex (Joules) | Eo (Joules) | Lp (lamp life in pulses)
Lamp Explosion Energy [Ex = Eo / ((1 / Lp) ^ (1 / 8.5))] | 711.2305 | 140 | 1000000
| Ke | Ex | T
Single Pulse Explosion Constant [Ke = Ex / (T ^ 0.5)] | 38955.7003 | 711.2305 | 0.00033333
| d (mm) | Ke | l
Desired Lamp Bore [d = 4.06 * Ke * (10 ^ -3) / l] | 3.954 | 38955.7003 | 40
Lamp simmer voltage
| Ko (Ω Amps ^ 0.5) | d (bore, mm) | Is (Amps)
Inputs: | 21.3333 | 6 | 0.05
| Vs (Volts) | Ko | d | da = ((Is ^ 0.8) * 1.8) | Is
Simmer Voltage [Vs = Ko * (d / da) *(Is) ^ 0.5] | 174.6813 | 21.3333 | 6 | 0.16385 | 0.05
Optimal PFN design calculations:
| Eo (Joules) | t (Seconds) | α (damping) | Ko (Ω Amps ^ 0.5)
Inputs: | 620 | 0.001 | 0.8 | 21.3333
| C (Farads) | Eo | α | T = (1/3 t) | Ko
Storage Capacitor [C = ((2 Eo α^4 T^2) / (Ko ^ 4)) ^1/3)] | 0.00064829 | 620 | 0.8 | 0.00033333 | 21.3333
C (uF)
648.2881
| L (Henries) | T = (1/3 t) | C
Total Circuit Inductance [L = T^2 / C] | 0.00017139 | 0.00033333 | 0.00064829
L (mH)
0.17139
L (uH)
171.3916
| Vo (Volts) | Eo | C
Voltage [Vo = (2 * Eo / C) ^ 0.5] | 1383.0147 | 620 | 0.00064829
| Zo (Ω) | L | C
Circuit Impedence [Zo = (L/C) ^ 0.5] | 0.51417 | 0.00017139 | 0.00064829
PFN current & spectral calculations:
| L (uH) | C (uF) | Vo (Volts) | Rt (Ω)
| 250 | 633 | 1350 | 0.70736
| Zo (Ω) | L | C
Circuit Impedence [Zo = (L/C) ^ 0.5] | 0.62845 | 250 | 633
| Ipk(e) (Amps) | Vo | Zo
Peak Current (overestimate) [Ipk(e) = (Vo * Zo) / 2] | 424.2012 | 1350 | 0.62845
| Ipk (Amps) | Vo | Zo | Rt
Peak Current [Ipk = Vo / (Zo + Rt)] | 1010.6291 | 1350 | 0.62845 | 0.70736
| DIpk (Amps/cm2) | Ipk | A
Peak Current Density [DIpk = Ipk / A] | 3574.3694 | 1010.6291 | 0.28274
Warn: UV damage
| Ko(re) (Ω Amps ^ 0.5) | Vo | Ipk
Recalculated Ko [Ko(re) = Vo / (Ipk ^ 0.5)] | 43.5042 | 1383.0147 | 1010.6291
Typical PFN design calculations:
| C (uF) | Vo (Volts) | α (damping) | Ko (Ω Amps ^ 0.5)
| 633 | 1350 | 0.8 | 21.3333
| Eo (Joules) | C | Vo
Energy [Eo = 1/2 * C * Vo^2] | 576.8212 | 633 | 1350
| t (Seconds) | Ko | C | Eo | α
Time [t = 3 * ((Ko^4 * C^3) / (2 * Eo * α^4)) ^ 0.5] | 0.0010003 | 21.3333 | 633 | 576.8212 | 0.8
t (uS)
1000.2963
| L (H) | t | C
Inductance [L = ((t / 3) ^ 2) / C] | 0.00017564 | 0.0010003 | 633
L (uH)
175.635
Simple RC circuit (discharge without PFN) calculations:
| C (uF) | Vo (Volts) | Rt (Ω)
| 633 | 1350 | 0.70736
| Ipk (Amps) | Vo | Rt
Peak Current [Ipk = Vo / Rt] | 1908.5175 | 1350 | 0.70736
| T (= 1/3 t) | C | Rt
1/3 Pulse Duration [T = Rt * C] | 0.00089488 | 0.000633 | 0.70736
t (Seconds)
Total Pulse Duration [t = 3T] | 0.0026846
The following calculations are for verification only:
| Ko (Ω Amps ^ 0.5) | Vo (Volts) | L (H) | C (Farads)
Inputs: | 21.3333 | 1250 | 0.000102 | 0.000185
| α | Ko | Vo | Zo = ((L/C)^0.5)
Critical Damping [α = Ko / ((Vo * Zo) ^ 0.5)] | 0.70024 | 21.3333 | 1250 | 0.74253
| t (Seconds) | L | C
Total Time [t = 3(LC)^0.5] | 0.0004121 | 0.000102 | 0.000185
| Eo (Joules) | C | Vo
Stored Energy [Eo = C * (Vo ^ 2) / 2] | 144.5312 | 0.000185 | 1250
Note on A111: This section represents an 'optimal' procedure for designing a laser Pulse Forming Network, and therefore assumes that component availability is not an issue. A separate set of calculations are given which allow known Capacitor values to be entered, in an attempt to achieve critical damping at [a=0.8] (or as close as practically possible).
Note on A157: This section represents an 'optimal' procedure for designing a laser Pulse Forming Network, and therefore assumes that component availability is not an issue. A separate set of calculations are given which allow known Capacitor values to be entered, in an attempt to achieve critical damping at [a=0.8] (or as close as practically possible).
Note on A176: RC discharge circuits are for noncritical applications such as strobes and photoflash units, where pulse shape is less important but lamp lifetime is still an isue.
Note on B25: A constant indicating the number of contributing ions (Chromium in the case of Ruby) per cm3 assuming a reference rPi% concentration. Here rPi% is assumed to be 0.05%. Other dopant concentrations can be derived from this base figure. Ruby [2.35e+19/cm3 @ 0.05%] Note: The figure of 2.35e+19 was calculated by a chemist based on molar weights and differs from various figures offered without qualification in scientific papers. The alternative figures included 1.62e+19, 2.0e+19 for reference.
Note on B27: Estimated % of light which is expected to enter the rod via some path, taking into account geometry, reflection from rod surfaces and other related pump losses. This figure should take into account: - For evenly distributed pumping, the optical energy supplied must be overestimated by 30% or more so some light will pass straight through the rod. - Lamp plasma is at least partially opaque, so not all of the light will escape from the lamp. - Some of the light will never make it to the rod anyway and will get lost or absorbed somewhere unfortunate. It is a somewhat arbitrary figure which is difficult to estimate in practice. It is also varies from laser to laser. Typically around 50% is realistic, perhaps higher for a well coupled reflector, good light distribution and good plasma spectral characteristics @ around 3500A/cm2 of lamp bore. Note: It is important to remember that close-coupled cavities, despite being simple, are only highly efficient when the spectral temperature is low enough for the plasma to transmit most of the light bouncing off the back of the reflector, since the plasma sits between the crystal and the reflector. High spectral temperatures (above 3000A/cm2) result in a black body radiator which is effectively opaque. A close-coupled lamp operating as a true black body can couple no more than 50%, probably even less, of its output to the laser crystal because the remainder is blocked by the plasma. Large elliptical reflectors are probably more suitable for lamps operating as true black body radiators, since larger reflectors result in a smaller lamp profile. Even in this configuration, energy in the centre of the plasma may not reach the surface and escape from the lamp! The solution is to aim for < 3500A/cm2 and make the lamp profile as small as possible in relation to the surface area of the reflector, achieving perhaps 75% coupling efficiency to the crystal. Alternatively, increase he surface area and translucency of the lamp plasma with respect to energy supplied by using more lamps!
Note on B30: Rod length, in mm Some common ruby rod sizes: 6.35mm x 76.2mm (1/4" x 3") 9.5mm x 115mm (3/8" x 4.5") 9.5mm x 152.4 (3/8" x 6"); 15.8mm x 165mm (5/8 x 6.5")
Note on B34: A constant representing instantaneous energy density or flux (Joules per cm^3) required for population inversion threshold in host material, assuming 100% dopant concentration. Note: This figure is somewhat dependent on evenly distributed broad spectrum pumping, since it choses the average/center absorption wavelenth (500nm for Ruby, 800nm for YAG) to simplify the ion excitement term. Ruby [19862] YAG [0.22]
Note on B37: Optical Joules required for threshold in this laser rod, assuming 100% pump efficiency.
Note on B43: Electrical Joules required for population inversion threshold in the specified crystal, taking into account all losses.
Note on B45: Electrical Joules required to saturate crystal, placing all ions in upper state (i.e. any more energy would be wasted). For Ruby, a 3-level laser, this value is roughly (2 * Et).
Note on B48: Electrical Joules per cm^3 required for population inversion threshold in this crystal.
Note on B52: Actual Electrical Joules / cm^3 of laser material. Note: This assumes the lamp is matched to the rod's length!
Note on B55: Estimated % of population inversion threshold reached for the specified rod, given input electrical energy (Eo)
Note on B61: Gap distance between electrodes
Note on B64: Total amount of electrical energy delivered to the lamp, per pulse.
Note on B76: This yields slightly different results from the old formulas given in the EG&G catalogs, earlier versions of Sam's Laser FAQ, and weights.xls at www.rotorwave.com. Since all 3 seem to use the same formula, this is most likely down to earlier, more approximate versions of the formula.
Note on B78: This is the explosion energy calculated using the older formula, for reference. The new formula should give more accurate results, but the two are typically within 10%.
Note on B80: % of Ex indicates Eo as a proportion of the explosion energy limit, for convenience. This value should be kept as low as possible, and must not exceed 40% under any circumstances.
Note on B99: This is an estimate of the recommended lamp bore (inner diameter, in mm) for the supplied input energy and lamp life. Using a smaller bore with these figures would likely lead to early lamp failure.
Note on B108: This is an estimate, and is subject to variance, especially at low simmer currents of 50mA and below.
Note on B114: Total amount of electrical energy delivered to the lamp, per pulse.
Note on B119: This is the recommended capacitance value for the laser pulse forming network. Note: Higher values will increase energy (Eo) but will increase pump time (t).
Note on B126: This is the total circuit inductance required, which includes the series PFN inductor, series trigger coil and any parasitic inductance from wires etc. A series inductor should be intruduced to bring the total PFN circuit inductance up to this value. Note: In the case of a Ruby laser which uses slow circuitry and slow capacitors, parasitic inductance is usually neglegable and the inductance value requires is usually much lower than recommended by this formula. For YAG and other faster lasers, the inductance value is more critical.
Note on B129: This is the recommended charge voltage for the laser pulse forming network. Note: Higher values will increase energy (Eo) but will also decrease the pump time (t) and increase the spectral temperature of the lamp plasma (see notes on PFN current & spectral calculations).
Note on B132: The circuit impedence is needed in order to calculate spectral characteristics below.
Note on B144: This is an over-estimate as it does not account for resistance of the plasma.
Note on B150: This is a measure of spectral temperature, in terms of Amps per cm2 of lamp bore. Optimal values for Ruby/YAG are between 1000 and 3000 A/cm2. Values below 1700A/cm2 are high in IR radiation (which is unsuitable for pumping Ruby). Values above 3000A/cm2 result in a black body discharge, which will reduce efficiency. The plasma will reabsorb its own output. The reduction in IR and increase in UV makes it unsuitable for pumping YAG. Values above 4000A/cm2 can lead to erosion of quartz envelope. Values above 5400A/cm2 are high in UV radiation and can cause rapid damage to quartz envelope.
Note on B160: Total amount of electrical energy delivered to the lamp, per pulse.
Note on B179: Total amount of electrical energy delivered to the lamp, per pulse.
Note on B196: This confirms the critical damping value from Ko, Vo, L and C, which should work out close to 0.8.
Note on B199: This is recalculated for verification of L and C only.
Note on B202: This is recalculated for verification of Vo only.
Note on C25: Reference % concentration for a population of rDi ions per cm3. Don't change this unless you get a new, better figure for rDi.
Note on C27: Estimated % of electrical energy converted into light by lamp - the electrical efficiency of the lamp. Xenon flashlamp [~50-60%] Krypton flashlamp [~45%] Krypton arclamp [~10%] Note: Different sources give widely varying values for (e). For Xenon lamps, EG&G/Perkin Elmer claim 50-60% (55% avg.). Some scientific papers adopt values of 70-80% in their calcuations but don't back this up.
Note on C30: Rod diameter, in mm
Note on C64: Pulse width should be approx. 1/3rd (and not more than 1/2) of the upper-state flourescence lifetime of laser material, since fluorescence decay is an exponential curve. Upper-state fluorescence lifetimes for laser materials: Fluorescence Typical pulse width Ruby 3000uS 1000uS Nd:YAG 230uS 80-100uS
Note on C95: Typical number of Joules expected per pulse during normal use.
Note on C114: Electrical pulse duration in seconds
Note on D25: Constant indicating the % of available ions which must be raised to the upper state for population inversion threshold. Ruby [50%] YAG [1%?] Note: As a 4-level laser, YAG achieves a population inversion with almost any insignificant number of ions in the upper state. Its mainly a case of overcoming losses. 1% is just an estimate for use.
Note on D27: Estimated % of pump light which overlaps with pump bands of laser material. This is somewhat dependent on the spectral output of the lamp and therefore the PFN values. I could calculate this based on the spectral output formulas, but it needs more real world data to be worthwhile. Ruby:Xenon [~25%] Yag:Xenon [~30%] Yag:Krypton [~10%]
Note on D30: Dopant ion concentration Ruby [0.03% - 0.05%] Nd:YAG [0.5% - 1.1%]
Note on D61: Q (quartz coefficient) recommendations from Perkin Elmer catalog 2006: For normal (ruby/yag) xenon lamps: [246] for 8mm bore [210] for 10-12mm bore [200] for 13mm bore For fast-risetime (dye) xenon lamps: [492] for 8mm bore [420] for 10-12mm bore [400] for 13mm bore Q (quartz coefficient) recommendations from Sam's Laser FAQ: [194] for FX-103C-3 <more to be analysed>
Note on D64: This term depends on 1/3rd of the pulse duration. [0.015] T <= 100us [0.02] 100us < T <= 1ms [0.025] T > 1ms Where: T = (1/3 t)
Note on D89: This causes confusion. In the P.E. lamp catalog, mm and cm units are used in different places. Grrr...
Note on D95: Typical lamp life expected in flashes, before failure. This is a statistical figure so it should be overestimated in order to avoid disappointment.
Note on D99: Lamp length required. This should not be the exact length of the rod, but rather a standard available lamp length which is also a good match for the rod.
Note on D105: Desired simmer current, in Amps
Note on D114: 'Critical damping' is achieved with an optimal value of [a=0.8]. Practical limits are 0.7 - 1.1. Smaller values can lead to oscillation/ringing, and possibly lamp damage. Generally, this figure is fixed and the other values are calculated around it, based on Time (t) and energy (Eo). Note: If a circuit is to be designed around existing capacitor values, the goal is to achieve [a=0.8] by massaging voltage (Vo), time (t) and inductance (L). A formula for this method is given in a following section.
Note on D160: 'Critical damping' is achieved with an optimal value of [a=0.8]. Practical limits are 0.7 - 1.1. Smaller values can lead to oscillation/ringing, and possibly lamp damage. Generally, this figure is fixed and the other values are calculated around it, based on Time (t) and energy (Eo). Note: If a circuit is to be designed around existing capacitor values, the goal is to achieve [a=0.8] by massaging voltage (Vo), time (t) and inductance (L). A formula for this method is given in a following section.
Note on E25: Single value approximation of primary pump band, in terms of nm. Ruby [475] YAG [800]
Note on E27: Any remaining losses which are not incorporated in the (f) and (g) terms are dumped here. This is really a fiddle factor which makes the figures work in the real world, based on experience with working lasers.
Note on E61: Fill pressure in Torr. For most Xenon lamps, this value is 450. Different values can be encountered for very small lamps and special purpose lamps. Lamp types and pressures: Xenon linear flash lamps: 450 Torr Xenon strobe/photoflash lamps: 80 Torr Krypton linear flash lamps: 700 Torr Xenon arc lamps: 1-3 atmospheres Krypton arc lamps: 4 atmospheres
Note on E108: This is an empirical estimate of the arc diameter (in mm) based on current.
Note on E114: This is the dynamic impedence of the lamp, as calculated in the section above.